## Nichrome Wire Caluclator
Nichrome constants & parameters
resistivity | 1.1e-06 |  |  |  | For pulse width modulation of either a constant current or constant voltage supply, the temperature rise is approximately proportional to the square of the duty cycle. For example, compared to 100% duty cycle, 50% duty cycle yields 25% temperature rise. This approximation holds true, ±10%, for ΔT < 600°C.
Density | 8400 | k/m³
Specific Heat Capacity | 460 | J/kg·°C
Starting Temperature | 20 | °C
Target Temperature | 220
ΔT | 200
Distance | 1.2 | m
Supply Voltage | 19.5 | V
Standard values | [5 empty] | electrical properties
Gauge(AWG) | Diameter (mm) | Cross-Section Area (m^2) | surface area m^2 | Volume (M^3) | Mass (kg) | Resistance (Ω/m) | Current Draw | Power | Heat Energy Required (j) | Time to Target Temperature
18 | 1.024 | 8.2355e-07 | 0.0038604 | 9.8826e-07 | 0.0083014 | 1.3357 | 12.1661 | 237.2385 | 763.727 | 3.2192
19 | 0.91 | 6.5039e-07 | 0.0034306 | 7.8047e-07 | 0.0065559 | 1.6913 | 9.608 | 187.3562 | 603.144 | 3.2192
20 | 0.812 | 5.1785e-07 | 0.0030612 | 6.2142e-07 | 0.0052199 | 2.1242 | 7.65 | 149.1754 | 480.2311 | 3.2192
21 | 0.72 | 4.0715e-07 | 0.0027143 | 4.8858e-07 | 0.0041041 | 2.7017 | 6.0147 | 117.2871 | 377.575 | 3.2192
22 | 0.644 | 3.2573e-07 | 0.0024278 | 3.9088e-07 | 0.0032834 | 3.377 | 4.812 | 93.8333 | 302.0717 | 3.2192
23 | 0.574 | 2.5877e-07 | 0.0021639 | 3.1052e-07 | 0.0026084 | 4.2509 | 3.8227 | 74.5434 | 239.9728 | 3.2192
24 | 0.511 | 2.0508e-07 | 0.0019264 | 2.461e-07 | 0.0020672 | 5.3637 | 3.0296 | 59.0782 | 190.1867 | 3.2192
25 | 0.45 | 1.5904e-07 | 0.0016965 | 1.9085e-07 | 0.0016032 | 6.9164 | 2.3495 | 45.8153 | 147.4902 | 3.2192
26 | 0.405 | 1.2882e-07 | 0.0015268 | 1.5459e-07 | 0.0012986 | 8.5387 | 1.9031 | 37.1104 | 119.4671 | 3.2192
27 | 0.361 | 1.0235e-07 | 0.0013609 | 1.2282e-07 | 0.0010317 | 10.747 | 1.512 | 29.4849 | 94.9189 | 3.2192
28 | 0.321 | 8.0928e-08 | 0.0012101 | 9.7114e-08 | 0.00081576 | 13.5923 | 1.1955 | 23.3128 | 75.0496 | 3.2192
29 | 0.285 | 6.3794e-08 | 0.0010744 | 7.6553e-08 | 0.00064304 | 17.243 | 0.94241 | 18.377 | 59.16 | 3.2192
30 | 0.255 | 5.1071e-08 | 0.00096133 | 6.1285e-08 | 0.00051479 | 21.5388 | 0.75445 | 14.7118 | 47.3608 | 3.2192
https://wiretron.com/nichrome-resistance-informational-charts/